## Sheet1
| Quantity | Price | Link
1-way check valve | 7 | 67.9 | https://www.amazon.com/Valterra-200-C10-Swing-Spring-Combination/dp/B00B95UDW0/ref=zg_bs_1265146011_39?_encoding=UTF8&psc=1&refRID=MKXG3AB6Y8YJPY3228BT
Arduino Uno (knockoff) | 2 | 25.98 | https://www.amazon.com/ELEGOO-Board-ATmega328P-ATMEGA16U2-Compliant/dp/B01EWOE0UU/ref=sr_1_2_sspa?crid=RIQIPYP25F8O&dchild=1&keywords=arduino+uno&qid=1587315095&sprefix=ardu%2Caps%2C212&sr=8-2-spons&psc=1&spLa=ZW5jcnlwdGVkUXVhbGlmaWVyPUEzRDlaSFRTQlRJSVVUJmVuY3J5cHRlZElkPUEwMzcwNzU5M0NSRjBBRU5JWjI2VSZlbmNyeXB0ZWRBZElkPUEwNDgzODMzMUlIN1I4WVRSM0w1UiZ3aWRnZXROYW1lPXNwX2F0ZiZhY3Rpb249Y2xpY2tSZWRpcmVjdCZkb05vdExvZ0NsaWNrPXRydWU=
Pressure Sensor | 4 | 14.36 | https://www.mouser.com/ProductDetail/Silicon-Microstructures-Inc/5420E-030-A-P-S?qs=sGAEpiMZZMvWgbUE6GM3OavE8y1%252BdF%2Fw9M0U%2FsuqKy9E2ROccnoncg%3D%3D
PVC/Tubing | 6 ft | 3.97
Aquarium Tubing | 3 ft | 3.73 | https://www.amazon.com/Penn-Plax-Aquariums-Flexible-Standard/dp/B0002563MM/ref=pd_lpo_199_t_1/137-5275243-9241365?_encoding=UTF8&pd_rd_i=B0002563MM&pd_rd_r=9ade389e-b035-443c-9bd3-6ca5e22502ab&pd_rd_w=LA8di&pd_rd_wg=Erxuf&pf_rd_p=7b36d496-f366-4631-94d3-61b87b52511b&pf_rd_r=TAFPYRBAREKGEN58HE7P&psc=1&refRID=TAFPYRBAREKGEN58HE7P
Differential Pressure Sensor | 2 | 26.26 | https://www.mouser.com/ProductDetail/Honeywell/ABPDRRV015PDSA3?qs=OTrKUuiFdkZzVd%252Bh3FzSNg%3D%3D
Filter *Note:not in proof of concept | 4 | 22.35 | https://www.atcmedical.com/Respiratory/Cpap-Bipap-Supplies/FHAG7178/myCart.aspx?ap=add
T-Tube connectors | 5** | 12.99 | https://www.amazon.com/Quickun-Fitting-Plastic-Splicer-Adapter/dp/B083WNZGMY/ref=sr_1_26?dchild=1&keywords=plastic%2Bt%2Bpiece%2Bconnector%2Btube&qid=1590357782&sr=8-26&th=1
Servo Motor | 4 | 67.96 | https://www.amazon.com/product-reviews/B076CNKQX4/ref=acr_dp_hist_1?ie=UTF8&filterByStar=one_star&reviewerType=all_reviews#reviews-filter-bar
PVC Ball Valve | 4 | 9.2 | https://www.amazon.com/Homewerks-VBV-P40-E3B-Schedule-Solvent-2-Inch/dp/B0046HAAYY/ref=sr_1_3?crid=40XXOB5PS8TZ&dchild=1&keywords=1%2F2%2Bin%2Bpvc%2Bball%2Bvalve&qid=1596564176&s=industrial&sprefix=1%2F2%2Bin%2Bpvc%2Bball%2Cindustrial%2C187&sr=1-3&th=1
Pressure Sensor PCB | 6 | 23.8 | On Ventilator Splitter GitHub
2.54mm Headers | 1 | 0.19967 | https://www.amazon.com/DEPEPE-2-54mm-Headers-Arduino-Prototype/dp/B074HVBTZ4/ref=sr_1_3?dchild=1&keywords=2.54mm+header&qid=1595020388&sr=8-3 ** 30 pcs
LCD Display | 2 | 16.98 | https://www.amazon.com/gp/product/B00LSG51MM/ref=ppx_yo_dt_b_asin_title_o03_s00?ie=UTF8&psc=1
Pushbutton Switch | 1 | 1.95 | https://www.adafruit.com/product/1683
Piezo-Buzzer | 1 | 0.95 | https://www.adafruit.com/product/1536#description
Total Price |  | 298.5797
*Look for more affordable alternative
**Likely order more
Used for prototyping (not included in final device)
Pack of Wires | 1 | 5.79 | https://www.amazon.com/EDGELEC-Breadboard-Optional-Assorted-Multicolored/dp/B07GD2BWPY/ref=sr_1_8?dchild=1&keywords=breadboard&qid=1596684096&s=industrial&sr=1-8
Breadboard | 2 | 8.99 | https://www.amazon.com/Breadboards-Solderless-Breadboard-Distribution-Connecting/dp/B07DL13RZH/ref=sr_1_3?dchild=1&keywords=breadboard&qid=1596684175&s=industrial&sr=1-3
Valve Alternatives (not included in final device)
PEPP/PIP Valve | 4 | 39.15 | https://www.beesmed.com/ambu-199002020-peep-valve-30mm-flow-p-81955.html?gclid=CjwKCAjwk6P2BRAIEiwAfVJ0rGHoiA_kc71tJd2tqqVxiVS4_ir6nWfHT87Ib0KHe_96e0Vo3zjhoC6KsQAvD_BwE&utm_campaign=googlesimple&utm_medium=product_search&utm_source=googlesimple&osCsid=2a42fc2c4ae43229058c585b9e1027ad